## ans
| 0 | 1 | 2 | 3 | 4 | 5 | 6 | 7 | 8 | 9 | 10 | 11 | 12 | 13 | 14 | 15
test_R | 8.3145 | 0.0083145 | 0.082057 | 0.0019872 | 8.6173e-05
test_h | 6.6261e-34 | 6.6261e-37 | 4.1357e-15 | 1.5198e-16 | 1.5198e-16
test_h_bar | 1.0546e-34 | 1.0546e-37 | 6.5821e-16 | 2.4189e-17 | 2.4189e-17
test_kb | 1.3806e-23 | 1.3806e-26 | 8.6173e-05 | 3.2998e-24 | 3.2998e-27 | 3.1668e-06 | 3.1668e-06
test_c | 299792458 | 29979245800
test_m_e | 9.1094e-31 | 9.1094e-28 | 0.00054857
test_m_p | 1.6726e-27 | 1.6726e-24 | 1.0073
test_m_n | 1.6749e-27 | 1.6749e-24 | 1.0086
test_P0 | 1 | 0.98692 | 100000 | 100 | 0.1 | 14.5038 | 750.0638 | 750.0638
test_T0 | 298.15 | 25 | 536.67 | 77
test_V0 | 0.02479 | 24789.5619 | 24789.5619 | 24.7896
test_N0 | 6.0221e+23
test_Na | 6.0221e+23
test_e | 1.6022e-19
test_F | 96485.3329
test_G | 6.6743e-11
test_eps_0 | 8.8542e-12
test_mu_0 | 1.2566e-06
test_R_inf | 2.1799e-18 | 2.1799e-15
test_r_bohr | 5.2916e-11

## test_constants
test_R
8.3145 | J/mol/K
0.0083145 | kJ/mol/K
0.082057 | L atm/mol/K
0.0019872 | kcal/mol/K
8.6173e-05 | eV/molecule/K
test_h
6.6261e-34 | J s
6.6261e-37 | kJ s
4.1357e-15 | eV s
1.5198e-16 | Eh s
1.5198e-16 | Ha s
test_h_bar
1.0546e-34 | J s
1.0546e-37 | kJ s
6.5821e-16 | eV s
2.4189e-17 | Eh s
2.4189e-17 | Ha s
test_kb
1.3806e-23 | J/K
1.3806e-26 | kJ/K
8.6173e-05 | eV/K
3.2998e-24 | cal/K
3.2998e-27 | kcal/K
3.1668e-06 | Eh/K
3.1668e-06 | Ha/K
test_c
299792458 | m/s
29979245800 | cm/s
test_m_e
9.1094e-31 | kg
9.1094e-28 | g
0.00054857 | amu
test_m_p
1.6726e-27 | kg
1.6726e-24 | g
1.0073 | amu
test_m_n
1.6749e-27 | kg
1.6749e-24 | g
1.0086 | amu
test_P0
1 | bar
0.98692 | atm
100000 | Pa
100 | kPa
0.1 | MPa
14.5038 | psi
750.0638 | mmHg
750.0638 | Torr
test_T0
298.15 | K
25 | oC
536.67 | R
77 | oF
test_V0
0.02479 | m3/mol
24789.5619 | cm3/mol
24789.5619 | mL/mol
24.7896 | L/mol
test_N0
6.0221e+23
test_Na
6.0221e+23 | 1/mol
test_e
1.6022e-19 | C
test_F
96485.3329 | C/mol
test_G
6.6743e-11 | m3 kg-1 s-2
test_eps_0
8.8542e-12 | F/m
test_mu_0
1.2566e-06 | H/m
test_R_inf
2.1799e-18 | J
2.1799e-15 | mJ
test_r_bohr
5.2916e-11 | m

## constants
Name | Description | Value in SI Units | SI Units
R | Molar gas constant | 8.3145 | J/mol/K
h | Planck's constant | 6.6261e-34 | J s
h_bar | Planck's constant divided by 2π | 1.0546e-34 | J s
kb | Boltzmann constant | 1.3806e-23 | J/K
c | Speed of light | 299792458 | m/s
m_e | Mass of electron | 9.1094e-31 | kg
m_p | Mass of proton | 1.6726e-27 | kg
m_n | Mass of neutron | 1.6749e-27 | kg
P0 | Standard pressure | 100000 | Pa
T0 | Standard temperature | 298.15 | K
V0 | Standard volume | 0.02479 | m3/mol
N0 | Avogadro number | 6.0221e+23
Na | Avogadro constant | 6.0221e+23 | 1/mol
e | Charge of electron | 1.6022e-19 | C
F | Faraday's constant | 96485.3329 | C/mol
G | Gravitational constant | 6.6743e-11 | m3 kg-1 s-2
eps_0 | Vacuum permittivity | 8.8542e-12 | F/m
mu_0 | Vacuum permeability | 1.2566e-06 | H/m
R_inf | Rydberg constant | 2.1799e-18 | J
r_bohr | Bohr radius | 5.2916e-11 | m

## Units
Time
Unit | Conversion Factor Relative to Base SI Units | Base SI Units
s | 1 | s
sec | 1 | s
second | 1 | s
min | 60 | s
minute | 60 | s
h | 3600 | s
hr | 3600 | s
hour | 3600 | s
day | 86400 | s
week | 604800 | s
yr | 31557600 | s
year | 31557600 | s
Amount
Unit | Conversion Factor Relative to Base SI Units | Base SI Units
mol | 1 | mol
mole | 1 | mol
molecule | 1.6605e-24 | mol
molec | 1.6605e-24 | mol
particle | 1.6605e-24 | mol
Mass
Unit | Conversion Factor Relative to Base SI Units | Base SI Units
g | 0.001 | kg
gram | 0.001 | kg
u | 1.6606e-27 | kg
amu | 1.6606e-27 | kg
Da | 1.6606e-27 | kg
dalton | 1.6606e-27 | kg
lb | 0.45359 | kg
pound | 0.45359 | kg
Length
Unit | Conversion Factor Relative to Base SI Units | Base SI Units
m | 1 | m
meter | 1 | m
in | 0.0254 | m
inch | 0.0254 | m
ft | 0.3048 | m
foot | 0.3048 | m
feet | 0.3048 | m
mile | 1609.344 | m
Ang | 1e-10 | m
Temperature
Unit | Conversion Factor Relative to Base SI Units | Base SI Units
K | 1 | K
oC | 1 | K
R | 1.8 | K
oF | 1.8 | K
Electric Current
Unit | Conversion Factor Relative to Base SI Units | Base SI Units
A | 1 | A
ampere | 1 | A
Light Intensity
Unit | Conversion Factor Relative to Base SI Units | Base SI Units
cd | 1 | cd
candela | 1 | cd
Volume
Unit | Conversion Factor Relative to Base SI Units | Base SI Units
L | 0.001 | m^3
liter | 0.001 | m^3
Acceleration
Unit | Conversion Factor Relative to Base SI Units | Base SI Units
g0 | 9.8066 | m s^-2
Force
Unit | Conversion Factor Relative to Base SI Units | Base SI Units
N | 1 | m kg s^-2
newton | 1 | m kg s^-2
dyn | 1e-05 | m kg s^-2
dyne | 1e-05 | m kg s^-2
lbf | 4.4482 | m kg s^-2
Energy
Unit | Conversion Factor Relative to Base SI Units | Base SI Units
J | 1 | m^2 kg s^-2
joule | 1 | m^2 kg s^-2
cal | 4.184 | m^2 kg s^-2
eV | 1.6022e-19 | m^2 kg s^-2
Latm | 101.325 | m^2 kg s^-2
Eh | 4.3597e-18 | m^2 kg s^-2
Ha | 4.3597e-18 | m^2 kg s^-2
hartree | 4.3597e-18 | m^2 kg s^-2
BTU | 1055 | m^2 kg s^-2
Pressure
Unit | Conversion Factor Relative to Base SI Units | Base SI Units
Pa | 1 | m^-1 kg s^-2
pascal | 1 | m^-1 kg s^-2
atm | 101325 | m^-1 kg s^-2
bar | 100000 | m^-1 kg s^-2
mmHg | 133.322 | m^-1 kg s^-2
torr | 133.322 | m^-1 kg s^-2
Torr | 133.322 | m^-1 kg s^-2
psi | 6894.76 | m^-1 kg s^-2
Charge
Unit | Conversion Factor Relative to Base SI Units | Base SI Units
C | 1 | s A
coulomb | 1 | s A
Potential Difference
Unit | Conversion Factor Relative to Base SI Units | Base SI Units
V | 1 | m^2 kg s^-3 A^-1
volt | 1 | m^2 kg s^-3 A^-1
Frequency
Unit | Conversion Factor Relative to Base SI Units | Base SI Units
Hz | 1 | s^-1
hertz | 1 | s^-1
Capacitance
Unit | Conversion Factor Relative to Base SI Units | Base SI Units
F | 1 | m^-2 kg^-1 s^4 A^2
farad | 1 | m^-2 kg^-1 s^4 A^2
Electrical Inductance
Unit | Conversion Factor Relative to Base SI Units | Base SI Units
H | 1 | m^2 kg s^-2 A^-2
henry | 1 | m^2 kg s^-2 A^-2
Power
Unit | Conversion Factor Relative to Base SI Units | Base SI Units
W | 1 | m^2 kg s^-3
watt | 1 | m^2 kg s^-3
Electrical Resistance
Unit | Conversion Factor Relative to Base SI Units | Base SI Units
ohm | 1 | m^2 kg s^-3 A^-2
Magnetic Flux Density
Unit | Conversion Factor Relative to Base SI Units | Base SI Units
T | 1 | kg s^-2 A^-1
tesla | 1 | kg s^-2 A^-1
Magnetic Flux
Unit | Conversion Factor Relative to Base SI Units | Base SI Units
Wb | 1 | m^2 kg s^-2 A^-1
weber | 1 | m^2 kg s^-2 A^-1
Prefix
Short Prefix | Long Prefix | Magnitude
yotta | Y | 1e+24
zetta | Z | 1e+21
exa | E | 1e+18
peta | P | 1000000000000000
tera | T | 1000000000000
giga | G | 1000000000
mega | M | 1000000
kilo | k | 1000
hecto | h | 100
deca | da | 10
deci | d | 0.1
centi | c | 0.01
milli | m | 0.001
micro | mu | 1e-06
nano | n | 1e-09
pico | p | 1e-12
femto | f | 1e-15
atto | a | 1e-18
zepto | z | 1e-21
yocto | y | 1e-24