## ans
| 0 | 1 | 2 | 3 | 4 | 5 | 6 | 7 | 8 | 9 | 10 | 11 | 12 | 13 | 14 | 15
test_convert_temp | 25 | 77 | 536.67 | 298.15 | 77 | 536.67 | 298.15 | 25 | 536.67 | 298.15 | 25 | 77
test_convert_unit | 100 | 25
test_energy_to_freq | 2.418e+13
test_energy_to_temp | 1160.4522
test_energy_to_wavenumber | 806.5544
test_freq_to_energy | 1.5903e-20
test_freq_to_temp | 1151.8187
test_freq_to_wavenumber | 800.5538
test_inertia_to_temp | 1150.7239
test_temp_to_energy | 1.5877e-20
test_temp_to_freq | 2.3962e+13
test_temp_to_wavenumber | 799.2898
test_wavenumber_to_energy | 1.5892e-20
test_wavenumber_to_freq | 23983396640000
test_wavenumber_to_inertia | 3.4991e-49
test_wavenumber_to_temp | 1151.0219
test_debye_to_einstein | 161.1992
test_einstein_to_debye | 199.7529

## test_convert
test_convert_temp
298.15 | K
25 | oC
536.67 | R
77 | oF
test_convert_unit
1 | m
100 | cm
298.15 | K
25 | oC
test_energy_to_freq
0.1 | eV | 1.6022e-20 | J
2.418e+13 | Hz
test_energy_to_temp
0.1 | eV | 1.6022e-20 | J
1160.4522 | K
test_energy_to_wavenumber
0.1 | eV | 1.6022e-20 | J
806.5544 | cm-1
test_freq_to_energy
24000000000000 | Hz
1.5903e-20 | J
test_freq_to_temp
24000000000000 | Hz
1151.8187 | K
test_freq_to_wavenumber
24000000000000 | Hz
800.5538 | cm-1
test_inertia_to_temp
3.5e-49 | kg m2
1150.7239 | K
test_temp_to_energy
1150 | K
1.5877e-20 | J
test_temp_to_freq
1150 | K
2.3962e+13 | Hz
test_temp_to_wavenumber
1150 | K
799.2898 | cm-1
test_wavenumber_to_energy
800 | cm-1
1.5892e-20 | J
test_wavenumber_to_freq
800 | cm-1
23983396640000 | Hz
test_wavenumber_to_inertia
800 | cm-1
3.4991e-49 | kg m2
test_wavenumber_to_temp
800 | cm-1
1151.0219 | K
test_debye_to_einstein
200 | K
161.1992 | K
test_einstein_to_debye
161 | K
199.7529 | K

## constants
Name | Description | Value in SI Units | SI Units
R | Molar gas constant | 8.3145 | J/mol/K
h | Planck's constant | 6.6261e-34 | J s
h_bar | Planck's constant divided by 2π | 1.0546e-34 | J s
kb | Boltzmann constant | 1.3806e-23 | J/K
c | Speed of light | 299792458 | m/s
m_e | Mass of electron | 9.1094e-31 | kg
m_p | Mass of proton | 1.6726e-27 | kg
m_n | Mass of neutron | 1.6749e-27 | kg
P0 | Standard pressure | 100000 | Pa
T0 | Standard temperature | 298.15 | K
V0 | Standard volume | 0.02479 | m3/mol
N0 | Avogadro number | 6.0221e+23
Na | Avogadro constant | 6.0221e+23 | 1/mol
e | Charge of electron | 1.6022e-19 | C
F | Faraday's constant | 96485.3329 | C/mol
G | Gravitational constant | 6.6743e-11 | m3 kg-1 s-2
eps_0 | Vacuum permittivity | 8.8542e-12 | F/m
mu_0 | Vacuum permeability | 1.2566e-06 | H/m
R_inf | Rydberg constant | 2.1799e-18 | J
r_bohr | Bohr radius | 5.2916e-11 | m

## units
Time
Unit | Conversion Factor Relative to Base SI Units | Base SI Units
s | 1 | s
sec | 1 | s
second | 1 | s
min | 60 | s
minute | 60 | s
h | 3600 | s
hr | 3600 | s
hour | 3600 | s
day | 86400 | s
week | 604800 | s
yr | 31557600 | s
year | 31557600 | s
Amount
Unit | Conversion Factor Relative to Base SI Units | Base SI Units
mol | 1 | mol
mole | 1 | mol
molecule | 1.6605e-24 | mol
molec | 1.6605e-24 | mol
particle | 1.6605e-24 | mol
Mass
Unit | Conversion Factor Relative to Base SI Units | Base SI Units
g | 0.001 | kg
gram | 0.001 | kg
u | 1.6606e-27 | kg
amu | 1.6606e-27 | kg
Da | 1.6606e-27 | kg
dalton | 1.6606e-27 | kg
lb | 0.45359 | kg
pound | 0.45359 | kg
Length
Unit | Conversion Factor Relative to Base SI Units | Base SI Units
m | 1 | m
meter | 1 | m
in | 0.0254 | m
inch | 0.0254 | m
ft | 0.3048 | m
foot | 0.3048 | m
feet | 0.3048 | m
mile | 1609.344 | m
Ang | 1e-10 | m
Temperature
Unit | Conversion Factor Relative to Base SI Units | Base SI Units
K | 1 | K
oC | 1 | K
R | 1.8 | K
oF | 1.8 | K
Electric Current
Unit | Conversion Factor Relative to Base SI Units | Base SI Units
A | 1 | A
ampere | 1 | A
Light Intensity
Unit | Conversion Factor Relative to Base SI Units | Base SI Units
cd | 1 | cd
candela | 1 | cd
Volume
Unit | Conversion Factor Relative to Base SI Units | Base SI Units
L | 0.001 | m^3
liter | 0.001 | m^3
Acceleration
Unit | Conversion Factor Relative to Base SI Units | Base SI Units
g0 | 9.8066 | m s^-2
Force
Unit | Conversion Factor Relative to Base SI Units | Base SI Units
N | 1 | m kg s^-2
newton | 1 | m kg s^-2
dyn | 1e-05 | m kg s^-2
dyne | 1e-05 | m kg s^-2
lbf | 4.4482 | m kg s^-2
Energy
Unit | Conversion Factor Relative to Base SI Units | Base SI Units
J | 1 | m^2 kg s^-2
joule | 1 | m^2 kg s^-2
cal | 4.184 | m^2 kg s^-2
eV | 1.6022e-19 | m^2 kg s^-2
Latm | 101.325 | m^2 kg s^-2
Eh | 4.3597e-18 | m^2 kg s^-2
Ha | 4.3597e-18 | m^2 kg s^-2
hartree | 4.3597e-18 | m^2 kg s^-2
BTU | 1055 | m^2 kg s^-2
Pressure
Unit | Conversion Factor Relative to Base SI Units | Base SI Units
Pa | 1 | m^-1 kg s^-2
pascal | 1 | m^-1 kg s^-2
atm | 101325 | m^-1 kg s^-2
bar | 100000 | m^-1 kg s^-2
mmHg | 133.322 | m^-1 kg s^-2
torr | 133.322 | m^-1 kg s^-2
Torr | 133.322 | m^-1 kg s^-2
psi | 6894.76 | m^-1 kg s^-2
Charge
Unit | Conversion Factor Relative to Base SI Units | Base SI Units
C | 1 | s A
coulomb | 1 | s A
Potential Difference
Unit | Conversion Factor Relative to Base SI Units | Base SI Units
V | 1 | m^2 kg s^-3 A^-1
volt | 1 | m^2 kg s^-3 A^-1
Frequency
Unit | Conversion Factor Relative to Base SI Units | Base SI Units
Hz | 1 | s^-1
hertz | 1 | s^-1
Capacitance
Unit | Conversion Factor Relative to Base SI Units | Base SI Units
F | 1 | m^-2 kg^-1 s^4 A^2
farad | 1 | m^-2 kg^-1 s^4 A^2
Electrical Inductance
Unit | Conversion Factor Relative to Base SI Units | Base SI Units
H | 1 | m^2 kg s^-2 A^-2
henry | 1 | m^2 kg s^-2 A^-2
Power
Unit | Conversion Factor Relative to Base SI Units | Base SI Units
W | 1 | m^2 kg s^-3
watt | 1 | m^2 kg s^-3
Electrical Resistance
Unit | Conversion Factor Relative to Base SI Units | Base SI Units
ohm | 1 | m^2 kg s^-3 A^-2
Magnetic Flux Density
Unit | Conversion Factor Relative to Base SI Units | Base SI Units
T | 1 | kg s^-2 A^-1
tesla | 1 | kg s^-2 A^-1
Magnetic Flux
Unit | Conversion Factor Relative to Base SI Units | Base SI Units
Wb | 1 | m^2 kg s^-2 A^-1
weber | 1 | m^2 kg s^-2 A^-1
Prefix
Short Prefix | Long Prefix | Magnitude
yotta | Y | 1e+24
zetta | Z | 1e+21
exa | E | 1e+18
peta | P | 1000000000000000
tera | T | 1000000000000
giga | G | 1000000000
mega | M | 1000000
kilo | k | 1000
hecto | h | 100
deca | da | 10
deci | d | 0.1
centi | c | 0.01
milli | m | 0.001
micro | mu | 1e-06
nano | n | 1e-09
pico | p | 1e-12
femto | f | 1e-15
atto | a | 1e-18
zepto | z | 1e-21
yocto | y | 1e-24