## ans
| 0 | 1 | 2 | 3 | 4 | 5 | 6 | 7 | 8 | 9 | 10 | 11 | 12 | 13 | 14 | 15
test_R | 8.3145 | 0.0083145 | 8.3145 | 8314.4598 | 8.3145 | 8.3145 | 8.3145e-05 | 0.083145 | 62.3636 | 1.9872 | 0.0019872 | 0.082057 | 82.0573 | 8.6173e-05 | 3.1668e-06 | 3.1668e-06
test_h | 6.6261e-34 | 6.6261e-37 | 4.1357e-15 | 1.5198e-16 | 1.5198e-16 | 1.0546e-34 | 1.0546e-37 | 6.5821e-16 | 2.4189e-17 | 2.4189e-17
test_kb | 1.3806e-23 | 1.3806e-26 | 8.6173e-05 | 3.2976e-24 | 3.2976e-27 | 3.1668e-06 | 3.1668e-06
test_c | 299792458 | 29979245800
test_m_e | 9.1096e-31 | 9.1096e-28 | 0.00054858
test_m_p | 1.6727e-27 | 1.6727e-24 | 1.0073
test_P0 | 1 | 0.98692 | 100000 | 100 | 0.1 | 14.5038 | 750.062 | 750.062
test_T0 | 298.15 | 25 | 536.67 | 77
test_V0 | 0.02479 | 24789.5619 | 24789.5619 | 24.7896
test_convert_unit | 298.15 | 25 | 77 | 536.67 | 100
test_energy_to_freq | 2.4178e+13
test_energy_to_temp | 1160.3609
test_energy_to_wavenumber | 806.491
test_freq_to_energy | 2.5689e-39
test_freq_to_temp | 1161.4172
test_freq_to_wavenumber | 807.2251
test_inertia_to_temp | 0.55934
test_temp_to_energy | 1.6016e-20
test_temp_to_freq | 2.417e+13
test_temp_to_wavenumber | 806.2401
test_wavenumber_to_energy | 1.609e-20
test_wavenumber_to_freq | 24283189098000
test_wavenumber_to_inertia | 3.1034e-30
test_wavenumber_to_temp | 1165.4097
test_debye_to_einstein | 173.2891
test_einstein_to_debye | 217.1227

## test_constants
test_h
bar=True
1.0546e-34 | J s
1.0546e-37 | kJ s
6.5821e-16 | eV s
2.4189e-17 | Eh s
2.4189e-17 | Ha s
test_convert_unit
T conversion
298.15 | K
25 | C
77 | F
536.67 | R
Unit Conversion
0.1 | eV
1.6021e-19 | J
test_energy_to_freq
Energy | 0.1 | eV
Freq | 2.4178e+13 | Hz
test_energy_to_temp
Energy | 0.1 | eV
Temp | 1160.3609 | K
test_energy_to_wavenumber
Energy | 0.1 | eV
Wavenumber | 806.491 | 1/cm
test_freq_to_energy
Freq | 24200000000000 | Hz
Energy | 1.6035e-20 | J
test_freq_to_temp
Freq | 24200000000000 | Hz
Temp | 1161.4172 | K
test_freq_to_wavenumber
Freq | 24200000000000 | Hz
Wavenumber | 807.2251 | 1/cm
test_inertia_to_temp
Inertia | 7.2e-46 | kg m2
Temp | 0.55934 | K
test_temp_to_energy
Temp | 1160 | K
Energy | 1.6016e-20 | J
test_temp_to_freq
Temp | 1160 | K
Freq | 2.417e+13 | Hz
test_temp_to_wavenumber
Temp | 1160 | K
Wavenumber | 806.2401 | cm-1
test_wavenumber_to_energy
Wavenumber | 810 | 1/cm
Energy | 1.609e-20 | J
test_wavenumber_to_freq
Wavenumber | 810 | 1/cm
Freq | 24283189098000 | Hz
test_wavenumber_to_inertia
Wavenumber | 810 | 1/cm
Inertia | 3.1034e-30 | kg m2
test_wavenumber_to_temp
Wavenumber | 810 | 1/cm
Temp | 1165.4097 | K
test_debye_to_einstein
Debye Temp | 215 | K
Einstein Temp | 173.2891 | K
test_einstein_to_debye
Einstein Temp | 175 | K
Debye Temp | 217.1227 | K

## constants
Name | Description
Na | Avogadro's # | 6.0221e+23 | molecules/mol
P0 | Reference pressure | 1 | bar | 0.98692 | atm | 100000 | Pa | 100 | kPa | 0.1 | MPa | 14.5038 | psi | 750.062 | mmHg | 750.062 | Torr
R | Universal gas constant | 8.3145 | J/mol/K | 0.0083145 | kJ/mol/K | 8.3145 | L kPa/mol/K | 8314.4598 | cm3 kPa/mol/K | 8.3145 | m3 Pa/mol/K | 8.3145 | cm3 MPa/mol/K | 8.3145e-05 | m3 bar/mol/K | 0.083145 | L bar/mol/K | 62.3636 | L torr/mol/K | 1.9872 | cal/mol/K | 0.0019872 | kcal/mol/K | 0.082057 | L atm/mol/K | 82.0573 | cm3 atm/mol/K | 8.6173e-05 | eV/K | 3.1668e-06 | Eh/K | 3.1668e-06 | Ha/K
T0 | Room temperature | 298.15 | K | 25 | C | 536.67 | R | 77 | F
V0 | Molar volume | 0.02479 | m3 | 24789.5619 | cm3 | 24789.5619 | mL | 24.7896 | L
c | Speed of light | 299792458 | m/s | 29979245800 | cm/s
e | Electronic charge | 1.6022e-19 | C
h | Planck's constant | 6.6261e-34 | J s | 6.6261e-37 | kJ s | 4.1357e-15 | eV s | 1.5198e-16 | Eh s | 1.5198e-16 | Ha s
kb | Boltzmann constant | 1.3806e-23 | J/K | 1.3806e-26 | kJ/K | 8.6173e-05 | eV/K | 3.2976e-24 | cal/K | 3.2976e-27 | kcal/K | 3.1668e-06 | Eh/K | 3.1668e-06 | Ha/K
m_e | Mass of an electron | 9.1096e-31 | kg | 9.1096e-28 | g | 0.00054858 | amu
m_p | Mass of a proton | 1.6727e-27 | kg | 1.6727e-24 | g | 1.0073 | amu
E units
J | 1
kJ | 0.001
eV | 6.242e+18
cal | 0.23901
kcal | 0.00023901
L atm | 101.33
Eh | 2293710448690590
Ha | 2293710448690590
Energy/Amount
J/mol | 1
kJ/mol | 0.001
cal/mol | 0.23901
kcal/mol | 0.00023901
eV/molecule | 1.0365e-05
Eh/molecule | 3.8088e-09
Ha/molecule | 3.8088e-09
eV/particle | 1.0365e-05
Eh/particle | 3.8088e-09
Ha/particle | 3.8088e-09
Time
ps | 1000000000000
ns | 1000000000
ms | 1000
s | 1
min | 0.016667
hr | 0.00027778
day | 1.1574e-05
yr | 3.1688e-08
Amount
mol | 1
molecule | 6.0221e+23
molec | 6.0221e+23
particle | 6.0221e+23
Length
m | 1
cm | 100
nm | 1000000000
km | 0.001
inch | 39.3701
ft | 3.2808
mile | 0.00062137
A | 10000000000
Area
m2 | 1
cm2 | 10000
A2 | 1e+20
km2 | 1e-06
inch2 | 1550
ft2 | 10.7639
Volume
m3 | 1
cm3 | 1000000
mL | 1000000
L | 1000
inch3 | 61023.7
ft3 | 35.3147
Mass
kg | 1
g | 1000
amu | 6.022e+26
lbs | 2.2046
Pressure
Pa | 1
kPa | 0.001
MPa | 1e-06
atm | 9.8692e-06
bar | 1e-05
mmHg | 0.0075006
torr | 0.0075006
psi | 0.00014504
Atomic weight
H | 1.008
He | 4.0026
Li | 6.938
Be | 9.0122
B | 10.806
C | 12.0116
N | 14.007
O | 15.999
F | 18.9984
Ne | 20.1797
Na | 22.9898
Mg | 24.305
Al | 26.9815
Si | 28.085
P | 30.9738
S | 32.06
Cl | 35.45
Ar | 39.948
K | 39.0983
Ca | 40.078
Sc | 44.9559
Ti | 47.867
V | 50.9415
Cr | 51.9961
Mn | 54.938
Fe | 55.845
Co | 58.9332
Ni | 58.6934
Cu | 63.546
Zn | 65.38
Ga | 69.723
Ge | 72.63
As | 74.9216
Se | 78.971
Br | 79.901
Kr | 83.798
Rb | 85.4678
Sr | 87.62
Y | 88.9058
Zr | 91.224
Nb | 92.9064
Mo | 95.95
Tc | 98
Ru | 101.07
Rh | 102.9055
Pd | 106.42
Ag | 107.8682
Cd | 112.414
In | 114.818
Sn | 118.71
Sb | 121.76
Te | 127.6
I | 126.9045
Xe | 131.293
Cs | 132.9055
Ba | 137.327
La | 138.9055
Ce | 140.116
Pr | 140.9077
Nd | 144.242
Pm | 145
Sm | 150.36
Eu | 151.964
Gd | 157.25
Tb | 158.9254
Dy | 162.5
Ho | 164.9303
Er | 167.259
Tm | 168.9342
Yb | 173.054
Lu | 174.9668
Hf | 178.49
Ta | 180.9479
W | 183.84
Re | 186.207
Os | 190.23
Ir | 192.217
Pt | 195.084
Au | 196.9666
Hg | 200.592
Tl | 204.382
Pb | 207.2
Bi | 208.9804
Po | 209
At | 210
Rn | 222
Fr | 223
Ra | 226
Ac | 227
Th | 232.0377
Pa | 231.0359
U | 238.0289
Np | 237
Pu | 244
Am | 243
Cm | 247
Bk | 247
Cf | 251
Es | 252
Fm | 257
Md | 258
No | 259
Lr | 262
Rf | 267
Db | 268
Sg | 271
Bh | 272
Hs | 270
Mt | 276
Ds | 281
Rg | 280
Cn | 285
Uut | 284
Fl | 289
Uup | 288
Lv | 293
Uuo | 294